## Filter selection sheet
AERSTAR AAS filter selection
| Our products: | PRODUKTE - BG Filtration (bg-filtration.de)
Type of filter | Insertible filter | Dedusting unit | Attachment filter
Version | Standard | Extra | Hygienic
Options | werkzeugloser Wechsel | schwenkbare Schlitzplatte
Filter size | Number of rows: | Number of Bags:
Required filter surface
Material | Standard steel | Product touched | Stainless steel
Filter operation | Online (continuous conveying) | Offline (batch operation)
Application
Temperature
Mounting | Inside | Outside
Working pressure
Reduced explosion pressure
Explsoion characteristic | KST: | Pmax: | Emin:
Product
Density
Product quantity
Particle size
Other product characteristic
ATEX zones | Raw gas: | Clean gas: | Mounting:
Filter elements | Filter bags | Micropore | Sinbran
Filter material | Polyester needlefelt | PTFE membrane | Foodgrade
| Lap seam | microporous surface | Oil- & Water repellent
Filter support frames | Standard steel (powder coated) | Standard steel (galvanized) | Stainless steel (Version clean)
Filter support frame size | 0 (750mm) | 1 (850mm) | 2 (1100mm)
| 3 (1250mm) | 4 (1600mm) | 5 (2200mm)
Door hinges | left | right
Clean gas outlet | left | right | top
Clean gas opening | Diameter: | Hole circle: | Hole diameter:
Blind cover
Pressure tank | Standard steel | Aluminium | Stainless steel
Control | Standard (RM-BV12) | with dp | without control
other control
Equipment | Weather cover
Gas pressure damper
| Endfilter H12 | Endfilter H13
Ventilator
Silencer
Product discharge flap
| Dust bin without rolls | Dust bin with rolls
Non return valve
| Burst disc | Flameless pressure relief
Delta p manometer
Level sensor
Inspection opening
Other equipment

## Insertible filter versions
Präsentation: Doppelklick auf Bild zum Starten